## Sheet1
功能 | 发送json数据格式 | 返回json数据格式 | 补充说明 | 验证？
读取通用格式 | {"op":"subscribe","topic":""} |  | topic中补充话题名称即可完成订阅
速度控制 | {"msg":{"angular":{"x":0,"y":0,"z":0},"linear":{"x":0,"y":0,"z":0}},"op":"publish","topic":"/cmd_vel"} |  | 发送速度数据 | √
发送命令 | {"msg":{"data":""},"op":"publish","topic":"/control_cmd"} |  | data的值说明： ReCharge充电 disReCharge停止充电 move_base_start重启导航 move_base_stop关闭导航 gmapping_stop停止建图 gmapping_start启动建图 | √
加载地图 | {"topic": "/map", "msg": {"info": {"origin": {"position": {"y": -12.2, "x": -13.8, "z": 0.0}, "orientation": {"y": 0.0, "x": 0.0, "z": 0.0, "w": 1.0}}, "width": 512, "map_load_time": {"secs": 1673581992, "nsecs": 937917967}, "resolution": 0.05000000074505806, "height": 608}, "header": {"stamp": {"secs": 1673581992, "nsecs": 937919321}, "frame_id": "map", "seq": 0}, "data": [-1, -1, -1, -1, -1, -1]}, "op": "publish"} |  | data中的值为地图数据 secs nsecs均为时间戳 应将地图的data保存成数据流文件，读取地图时直接原样发送，要注意同时保存width，height，position及resolution | √
订阅机器人位置 | {"op":"subscribe","topic":"/robot_pose"} | {topic: /robot_pose, msg: {position: {y: 0.26648080554847625, x: 0.9712501299531343, z: 0.0}, orientation: {y: 0.0, x: 0.0, z: -0.06943719237030899, w: 0.9975863252449527}}, op: publish} | position.x,position.y,orientation.x,orientation.y这四个数据是机器人位置数据 | √
发送目标点 | {"msg":{"header":{"frame_id":"map","seq":0,"stamp":{"secs":0,"nsecs":0}},"pose":{"position":{"x":0,"y":0,"z":0},"orientation":{"x":0,"y":0,"z":0,"w":0}}},"op":"publish","topic":"/move_base_simple/goal"} |  | secs nsecs均为时间戳 position.x,position.y,orientation.x,orientation.y这四个数据是机器人位置数据 | √
取消导航 | {"op":"publish","topic":"/move_base/cancel","msg":{"stamp":{"secs":0,"nsecs":0},"id":""}} |  | 直接发送可取消导航 | √
设置初始位置 | {"msg":{"header":{"frame_id":"map","seq":0,"stamp":{"secs":0,"nsecs":0}},"pose":{"covariance":[0.25, 0.0, 0.0, 0.0, 0.0, 0.0, 0.0, 0.25, 0.0, 0.0, 0.0, 0.0, 0.0, 0.0, 0.0, 0.0, 0.0, 0.0, 0.0, 0.0, 0.0, 0.0, 0.0, 0.0, 0.0, 0.0, 0.0, 0.0, 0.0, 0.0, 0.0, 0.0, 0.0, 0.0, 0.0, 0.06853892326654787],"pose":{"position":{"x":0,"y":0,"z":0},"orientation":{"x":0,"y":0,"z":0,"w":0}}}},"op":"publish","topic":"/initialpose"} |  | secs nsecs均为时间戳 covariance的数据原样发送 position.x,position.y,orientation.x,orientation.y这四个数据是机器人位置数据 | √
订阅机器人简易状态 | {"op":"subscribe","topic":"/car_state"} | {topic: /car_state, msg: {Charge_State: 10, Battery_Voltage: 28222, Charge_Current: 0}, op: publish} | Charge_State充电状态 Battery_Voltage电池电压 Charge_Current充电电流 | √
读取雷达数据 | {"op":"subscribe","topic":"/scan_filtered"} | {"topic": "/scan_filtered", "msg": {"angle_min": 0.0, "range_min": 0.0, "scan_time": 0.10010635107755661, "range_max": 100.0, "angle_increment": 0.006233318708837032, "angle_max": 6.2831854820251465, "ranges": [0.0,0.0,0.0,null], "header": {"stamp": {"secs": 1672997140, "nsecs": 141128324}, "frame_id": "laser_link", "seq": 1886}, "intensities": [0,0,0],"time_increment": 9.941047756001353e-05}, "op": "publish"} | ranges和initensities包含大量数据 | √
读取地图数据 | {"op":"subscribe","topic":"/map"} | {"topic": "/map", "msg": {"info": {"origin": {"position": {"y": -12.2, "x": -13.8, "z": 0.0}, "orientation": {"y": 0.0, "x": 0.0, "z": 0.0, "w": 1.0}}, "width": 512, "map_load_time": {"secs": 1673581992, "nsecs": 937917967}, "resolution": 0.05000000074505806, "height": 608}, "header": {"stamp": {"secs": 1673581992, "nsecs": 937919321}, "frame_id": "map", "seq": 0}, "data": [-1, -1, -1, -1, -1, -1]}, "op": "publish"} | data包含的数据有 0,代表可通行区域（推荐白色） -1，代表未知区域（推荐灰色） 100，代表不可通行区域（推荐黑色） | √
读取全局路径 | {"op":"subscribe","topic":"/move_base/TebLocalPlannerROS/global_plan"} | {"topic": "/move_base/TebLocalPlannerROS/global_plan", "msg": {"header": {"stamp": {"secs": 1672998644, "nsecs": 377390563}, "frame_id": "map", "seq": 181}, "poses": [{"header": {"stamp": {"secs": 1672998644, "nsecs": 377390563}, "frame_id": "map", "seq": 0}, "pose": {"position": {"y": -0.07699032838628384, "x": 1.4823412073007383, "z": 0.0}, "orientation": {"y": 0.0, "x": 0.0, "z": 0.20781336769163322, "w": 0.9781684947945635}}}, {"header": {"stamp": {"secs": 1672998644, "nsecs": 377390563}, "frame_id": "map", "seq": 0}, "pose": {"position": {"y": -0.057760439183720536, "x": 1.5255556244485895, "z": 0.0}, "orientation": {"y": 0.0, "x": 0.0, "z": 0.15309678013889128, "w": 0.9882112000534623}}}, {"header": {"stamp": {"secs": 1672998644, "nsecs": 377390563}, "frame_id": "map", "seq": 0}, "pose": {"position": {"y": -0.05537091278092632, "x": 1.5504411839014445, "z": 0.0}, "orientation": {"y": 0.0, "x": 0.0, "z": 0.05748706303624055, "w": 0.998346251349434}}}, {"header": {"stamp": {"secs": 1672998644, "nsecs": 377390563}, "frame_id": "map", "seq": 0}, "pose": {"position": {"y": -0.05202237147126354, "x": 1.5752153541924834, "z": 0.0}, "orientation": {"y": 0.0, "x": 0.0, "z": 0.08905520358125804, "w": 0.9960266917683986}}}, {"header": {"stamp": {"secs": 1672998644, "nsecs": 377390563}, "frame_id": "map", "seq": 0}, "pose": {"position": {"y": -0.04650937090083218, "x": 1.5996004253566305, "z": 0.0}, "orientation": {"y": 0.0, "x": 0.0, "z": 0.1109498047706074, "w": 0.9938260113427119}}}, {"header": {"stamp": {"secs": 1672998644, "nsecs": 377394261}, "frame_id": "map", "seq": 0}, "pose": {"position": {"y": -0.0465091, "x": 1.5996, "z": 0.0}, "orientation": {"y": 0.0, "x": 0.0, "z": -0.04860739814176935, "w": 0.9988179618158093}}}]}, "op": "publish"}
读取局部路径 | {"op":"subscribe","topic":"/move_base/TebLocalPlannerROS/local_plan"} | {"topic": "/move_base/TebLocalPlannerROS/local_plan", "msg": {"header": {"stamp": {"secs": 1672998693, "nsecs": 708247159}, "frame_id": "map", "seq": 198}, "poses": [{"header": {"stamp": {"secs": 1672998693, "nsecs": 708247159}, "frame_id": "map", "seq": 0}, "pose": {"position": {"y": -0.035550247099525534, "x": 2.0804156645373015, "z": 0.0}, "orientation": {"y": 0.0, "x": 0.0, "z": 0.0506459140260186, "w": 0.9987166722311535}}}, {"header": {"stamp": {"secs": 1672998693, "nsecs": 708247159}, "frame_id": "map", "seq": 0}, "pose": {"position": {"y": -0.030137695785025922, "x": 2.1404759147717938, "z": 0.0}, "orientation": {"y": 0.0, "x": 0.0, "z": 0.03903903164106987, "w": 0.9992376864432844}}}, {"header": {"stamp": {"secs": 1672998693, "nsecs": 708247159}, "frame_id": "map", "seq": 0}, "pose": {"position": {"y": -0.025005752627532723, "x": 2.2031481892688154, "z": 0.0}, "orientation": {"y": 0.0, "x": 0.0, "z": 0.04234761206026025, "w": 0.9991029375158467}}}, {"header": {"stamp": {"secs": 1672998693, "nsecs": 708247159}, "frame_id": "map", "seq": 0}, "pose": {"position": {"y": -0.020075, "x": 2.28688, "z": 0.0}, "orientation": {"y": 0.0, "x": 0.0, "z": 0.0161227003357126, "w": 0.9998700208196487}}}]}, "op": "publish"}
订阅导航结果 | {"op":"subscribe","topic":"/move_base/result"} | {\topic\: \/move_base/result\, \msg\: {\status\: {\status\: 3, \text\: \Goal reached.\, \goal_id\: {\stamp\: {\secs\: 1673000275, \nsecs\: 246758795}, \id\: \/move_base-8-1673000275.246758795\}}, \header\: {\stamp\: {\secs\: 1673000277, \nsecs\: 647493429}, \frame_id\: \\, \seq\: 7}, \result\: {}}, \op\: \publish\}